## BHM Input Connector
Description | Input Pin Number | Schematic Desc |  | Function
Batt 1 40V | 20 | Sig +1 | URA40 | 2
Batt 1 40V | 42 | Rtn 1 |  | 3
Batt 1 40V | 38 | GND |  | 4
Batt 1 Curr | 33 | Exc 5 |  | 1
Batt 1 Curr | 12 | Sig +5 |  | 2
Batt 1 Curr | 34 | Rtn 5 |  | 3
Batt 1 Temp | 25 | Exc 9 |  | 1
Batt 1 Temp | 4 | Sig +9 |  | 2
Batt 1 Temp | 47 | Rtn 9 |  | 3
Batt 2 40V | 18 | Sig +2 | LRF40 | 2
Batt 2 40V | 40 | Rtn 2 |  | 3
Batt 2 40V | 61 | GND |  | 4
Batt 2 Curr | 31 | Exc 6 |  | 1
Batt 2 Curr | 32 | Sig +6 |  | 2
Batt 2 Curr | 56 | Rtn 6 |  | 3
Batt 2 Temp | 22 | Exc 10 |  | 1
Batt 2 Temp | 2 | Sig +10 |  | 2
Batt 2 Temp | 24 | Rtn 10 |  | 3
Batt 3 20V | 58 | Sig 3+ | ULA20 | 2
Batt 3 20V | 60 | Rtn 3 |  | 3
Batt 3 20V | 57 | GND |  | 4
Batt 3 Curr | 29 | Exc 7 |  | 1
Batt 3 Curr | 8 | Sig +7 |  | 2
Batt 3 Curr | 30 | Rtn 7 |  | 3
Batt 3 Temp | 50 | Exc 11 |  | 1
Batt 3 Temp | 48 | Sig +11 |  | 2
Batt 3 Temp | 51 | Rtn 11 |  | 3
Batt 4 20V | 14 | Sig +4 | LLF20 | 2
Batt 4 20V | 36 | Rtn 4 |  | 3
Batt 4 20V | 46 | GND |  | 4
Batt 4 Curr | 27 | Exc 8 |  | 1
Batt 4 Curr | 6 | Sig +8 |  | 2
Batt 4 Curr | 45 | Rtn 8 |  | 3
Batt 4 Temp | 55 | Exc 12 |  | 1
Batt 4 Temp | 52 | Sig +12 |  | 2
Batt 4 Temp | 54 | Rtn 12 |  | 3
| 35 | Exc 4 |  | 1
| 37 | Exc 3 |  | 1
| 39 | Exc 2 |  | 1
| 41 | Exc 1 |  | 1
| 23 | GND |  | 4
| 26 | GND |  | 4
| 43 | GND |  | 4
| 44 | GND |  | 4
| 62 | GND |  | 4
| 1 | PWR
| 3 | Sig -
| 5 | Sig -
| 7 | Sig -
| 9 | Sig -
| 10 | PWR
| 11 | Sig -
| 13 | Sig -
| 15 | Sig -
| 16 | PWR
| 17 | Sig -
| 19 | Sig -
| 21 | Sig -
| 28 | PWR
| 49 | Sig -
| 53 | Sig -
| 59 | PWR

## BHM Out Connector
BHM P1 |  | Signal Map |  | Cable Out |  |  |  |  | PC/104 A/D
40 | 39 |  |  | 39 | 40
38 | 37 |  |  | 37 | 38
36 | 35 |  |  | 35 | 36
34 | 33 |  |  | 33 | 34
32 | 31 |  |  | 31 | 32
30 | 29 |  |  | 29 | 30
28 | 27 |  |  | 27 | 28 | 2 | URA40V |  | 9
26 | 25 |  |  | 25 | 26 | 4 | LRF40V |  | 7
24 | 23 |  |  | 23 | 24 | 6 | ULA20V |  | 5
22 | 21 |  |  | 21 | 22 | 8 | LLF20V | pin1 | 3
20 | 19 |  |  | 19 | 20
18 | 17 |  |  | 17 | 18 | 10 | URA40C |  | 17
16 | 15 |  |  | 15 | 16 | 12 | LRF40C |  | 15
14 | 13 |  |  | 13 | 14 | 1 | ULA20C |  | 13
12 | 11 | LLF20T | LRF40C | 11 | 12 | 3 | LLF20C | pin1 | 11
10 | 9 | ULA20T | URA40C | 9 | 10
8 | 7 | LRF40T | LLF20V | 7 | 8 | 5 | URA40T |  | 25
6 | 5 | URA40T | ULA20V | 5 | 6 | 7 | LRF40T |  | 23
4 | 3 | LLF20C | LRF40V | 3 | 4 | 9 | ULA20T |  | 21
2 | 1 | ULA20C | URA40V | 1 | 2 | 11 | LLF20T | pin1 | 19
* Cable connector swaps the even and odd rows

## Voltage Cal
| 1 | 2 |  | 3 | 4
Bat20V | LLF20V | ULA20V | Bat40V | LRF40V | URA40V
14 | 0.107 | 0.172 | 28 | 0.348 | 0.328
16 | 0.659 | 0.733 | 32 | 0.935 | 0.913
18 | 1.212 | 1.294 | 36 | 1.521 | 1.498
20 | 1.765 | 1.856 | 40 | 2.11 | 2.086
22 | 2.319 | 2.419 | 44 | 2.647 | 2.625
22 | 2.32 | 2.42 | 44 | 2.648 | 2.627
20 | 1.766 | 1.858 | 40 | 2.11 | 2.085
18 | 1.212 | 1.296 | 36 | 1.529 | 1.505
16 | 0.66 | 0.734 | 32 | 0.931 | 0.909
14 | 0.107 | 0.173 | 28 | 0.345 | 0.324

## Current Cal
|  |  | 1 | 2 | 3 | 4
meterCurrent | supplyVoltage | Current | LLF20C | ULA20C | LRF40C | URA40C
0 | 0 | 0 | 0.256 | 0.271 | 0.25 | 0.261
0.5 | 2.03 | 4 | 0.332 | 0.347 | 0.326 | 0.338
1 | 4.07 | 8 | 0.409 | 0.424 | 0.402 | 0.416
1.5 | 6.11 | 12 | 0.486 | 0.502 | 0.479 | 0.495
2 | 11.15 | 16 | 0.564 | 0.58 | 0.556 | 0.573
2.5 | 10.8 | 20 | 0.641 | 0.658 | 0.633 | 0.652
3 | 12.22 | 24 | 0.72 | 0.737 | 0.711 | 0.732
3.5 | 14.25 | 28 | 0.798 | 0.816 | 0.789 | 0.812
4 | 16.29 | 32 | 0.877 | 0.895 | 0.867 | 0.892
4.5 | 18.32 | 36 | 0.956 | 0.975 | 0.945 | 0.972
4 | 16.29 | 32 | 0.879 | 0.897 | 0.869 | 0.893
3.5 | 14.25 | 28 | 0.802 | 0.819 | 0.793 | 0.814
3 | 12.21 | 24 | 0.724 | 0.741 | 0.716 | 0.735
2.5 | 10.18 | 20 | 0.647 | 0.663 | 0.639 | 0.657
2 | 8.14 | 16 | 0.569 | 0.585 | 0.562 | 0.578
1.5 | 6.1 | 12 | 0.492 | 0.507 | 0.485 | 0.499
1 | 4.07 | 8 | 0.414 | 0.429 | 0.408 | 0.42
0.5 | 2.03 | 4 | 0.337 | 0.351 | 0.331 | 0.342
0 | 0 | 0 | 0.26 | 0.274 | 0.255 | 0.264

## Temperature Cal
| 1 | 2 | 3 | 4
Temp | LLF20T | ULA20T | LRF40T | URA40T
180 | 1.666 | 1.647 | 1.639 | 1.653
170 | 1.552 | 1.538 | 1.53 | 1.545
160 | 1.439 | 1.425 | 1.418 | 1.433
150 | 1.326 | 1.313 | 1.306 | 1.32
140 | 1.229 | 1.215 | 1.21 | 1.224
130 | 1.116 | 1.1 | 1.097 | 1.108
120 | 1.019 | 1.006 | 1.004 | 1.017
110 | 0.891 | 0.87 | 0.874 | 0.883
100 | 0.758 | 0.741 | 0.738 | 0.755
90 | 0.667 | 0.648 | 0.649 | 0.665
80 | 0.589 | 0.556 | 0.559 | 0.582
70 | 0.444 | 0.419 | 0.421 | 0.439
60 | 0.329 | 0.3 | 0.301 | 0.327
50 | 0.225 | 0.207 | 0.194 | 0.232

## Sheet1
Description | Input Pin Number | Schematic Desc | Schematic Sig# | Output Sig Name | Output Pin Num | PC104 Name
Batt 1 40V | 20 | Sig +1 | 1 | SIGOUT 1 | 1 | URA40V
Batt 1 40V | 38 | GND | 1
Batt 1 40V | 42 | Rtn 1 | 1
Batt 1 Curr | 12 | Sig +5 | 5 | SIGOUT 5 | 9 | URA40C
Batt 1 Curr | 33 | Exc 5 | 5
Batt 1 Curr | 34 | Rtn 5 | 5
Batt 1 Temp | 4 | Sig +9 | 9 | SIGOUT 9 | 6 | URA40T
Batt 1 Temp | 25 | Exc 9 | 9
Batt 1 Temp | 47 | Rtn 9 | 9
Batt 2 40V | 18 | Sig +2 | 2 | SIGOUT 2 | 3 | LRF40V
Batt 2 40V | 40 | Rtn 2 | 2
Batt 2 40V | 61 | GND | 2
Batt 2 Curr | 31 | Exc 6 | 6
Batt 2 Curr | 32 | Sig +6 | 6 | SIGOUT 6 | 11 | LRF40C
Batt 2 Curr | 56 | Rtn 6 | 6
Batt 2 Temp | 2 | Sig +10 | 10 | SIGOUT 10 | 8 | LRF40T
Batt 2 Temp | 22 | Exc 10 | 10
Batt 2 Temp | 24 | Rtn 10 | 10
Batt 3 20V | 57 | GND | 3
Batt 3 20V | 58 | Sig 3+ | 3 | SIGOUT 3 | 5 | ULA20V
Batt 3 20V | 60 | Rtn 3 | 3
Batt 3 Curr | 8 | Sig +7 | 7 | SIGOUT 7 | 2 | ULA20C
Batt 3 Curr | 29 | Exc 7 | 7
Batt 3 Curr | 30 | Rtn 7 | 7
Batt 3 Temp | 48 | Sig +11 | 11 | SIGOUT 11 | 10 | ULA20T
Batt 3 Temp | 50 | Exc 11 | 11
Batt 3 Temp | 51 | Rtn 11 | 11
Batt 4 20V | 14 | Sig +4 | 4 | SIGOUT 4 | 7 | LLF20V
Batt 4 20V | 36 | Rtn 4 | 4
Batt 4 20V | 46 | GND | 4
Batt 4 Curr | 6 | Sig +8 | 8 | SIGOUT 8 | 4 | LLF20C
Batt 4 Curr | 27 | Exc 8 | 8
Batt 4 Curr | 45 | Rtn 8 | 8
Batt 4 Temp | 52 | Sig +12 | 12 | SIGOUT 12 | 12 | LLF20T
Batt 4 Temp | 54 | Rtn 12 | 12
Batt 4 Temp | 55 | Exc 12 | 12
1
3
5
7
9
10
11
13
15
16
17
19
21
| 23 | GND
| 26 | GND
28
| 35 | Exc 4 | 4
| 37 | Exc 3 | 3
| 39 | Exc 2 | 2
| 41 | Exc 1 | 1
| 43 | GND
| 44 | GND
49
53
59
| 62 | GND

## Signals Desired
Signals needed with BHM flight test
Signal count | 30 | 12 pin black connector
Battery V | 4
Battery C | 4
Battery Temp | 4
RPM | 1 | *
Surfaces | 5 | *
Alpha | 1 | *
Beta (might be broken) | 1 | *
Static | 1 | *
diff press | 1 | *
temp (ambient) | 1
Tube Accel Z | 1
CG Accel | 3
Tube Strain | 3

## Current Cal Other Sensors
PSCurrent | Current | C1 | C2 | C3 | C4 | C5 | C6 | C7 | C8 | C9
0 | 0 | 2.513 | 2.487 | 2.493 | 2.49 | 2.517 | 2.508 | 2.515 | 2.488 | 2.583
0.5 | 4 | 2.589 | 2.563 | 2.568 | 2.567 | 2.593 | 2.585 | 2.591 | 2.563 | 2.635
1 | 8 | 2.667 | 2.641 | 2.646 | 2.645 | 2.67 | 2.663 | 2.669 | 2.64 | 2.711
1.5 | 12 | 2.744 | 2.718 | 2.722 | 2.722 | 2.746 | 2.74 | 2.747 | 2.715 | 2.786
2 | 16 | 2.822 | 2.796 | 2.799 | 2.799 | 2.823 | 2.818 | 2.824 | 2.791 | 2.862
2.5 | 20 | 2.899 | 2.873 | 2.875 | 2.876 | 2.9 | 2.895 | 2.902 | 2.866 | 2.937
3 | 24 | 2.978 | 2.951 | 2.952 | 2.955 | 2.978 | 2.974 | 2.9801 | 2.944 | 3.013
3.5 | 28 | 3.057 | 3.031 | 3.03 | 3.034 | 3.056 | 3.053 | 3.06 | 3.021 | 3.09
4 | 32 | 3.135 | 3.108 | 3.107 | 3.112 | 3.133 | 3.131 | 3.138 | 3.097 | 3.165
4.5 | 36 | 3.212 | 3.185 | 3.183 | 3.188 | 3.21 | 3.208 | 3.214 | 3.171 | 3.24
4.8 | 38.4 | 3.259 | 3.233 | 3.23 | 3.236 | 3.257 | 3.256 | 3.262 | 3.218 | 3.288
4.5 | 36 | 3.213 | 3.187 | 3.185 | 3.19 | 3.211 | 3.21 | 3.216 | 3.173 | 3.252
4 | 32 | 3.136 | 3.11 | 3.109 | 3.113 | 3.135 | 3.133 | 3.139 | 3.097 | 3.187
3.5 | 28 | 3.06 | 3.033 | 3.032 | 3.036 | 3.059 | 3.056 | 3.063 | 3.022 | 3.114
3 | 24 | 2.982 | 2.956 | 2.956 | 2.959 | 2.982 | 2.978 | 2.985 | 2.946 | 3.045
2.5 | 20 | 2.904 | 2.878 | 2.879 | 2.881 | 2.905 | 2.9 | 2.907 | 2.87 | 2.971
2 | 16 | 2.827 | 2.801 | 2.802 | 2.804 | 2.828 | 2.823 | 2.829 | 2.794 | 2.901
1.5 | 12 | 2.75 | 2.724 | 2.726 | 2.727 | 2.752 | 2.746 | 2.752 | 2.719 | 2.836
1 | 8 | 2.672 | 2.646 | 2.649 | 2.649 | 2.675 | 2.668 | 2.674 | 2.642 | 2.769
0.5 | 4 | 2.594 | 2.567 | 2.572 | 2.571 | 2.597 | 2.589 | 2.596 | 2.566 | 2.682
0 | 0 | 2.516 | 2.49 | 2.496 | 2.493 | 2.52 | 2.511 | 2.518 | 2.49 | 2.615
0 | 0 | 2.516 | 2.49 | 2.496 | 2.493 | 2.52 | 2.511 | 2.518 | 2.49 | 2.566
-0.5 | -4 | 2.439 | 2.412 | 2.419 | 2.416 | 2.443 | 2.433 | 2.441 | 2.414 | 2.49
-1 | -8 | 2.362 | 2.335 | 2.343 | 2.339 | 2.366 | 2.356 | 2.363 | 2.339 | 2.415
-1.5 | -12 | 2.284 | 2.257 | 2.266 | 2.261 | 2.289 | 2.278 | 2.285 | 2.263 | 2.34
-2 | -16 | 2.206 | 2.179 | 2.189 | 2.184 | 2.212 | 2.2 | 2.208 | 2.187 | 2.264
-2.5 | -20 | 2.13 | 2.103 | 2.114 | 2.108 | 2.136 | 2.123 | 2.131 | 2.112 | 2.19
-3 | -24 | 2.053 | 2.025 | 2.037 | 2.03 | 2.059 | 2.045 | 2.053 | 2.036 | 2.114
-3.5 | -28 | 1.976 | 1.949 | 1.962 | 1.955 | 1.983 | 1.969 | 1.977 | 1.962 | 2.04
-4 | -32 | 1.9 | 1.873 | 1.886 | 1.879 | 1.907 | 1.892 | 1.9 | 1.887 | 1.965
-4.5 | -36 | 1.826 | 1.798 | 1.812 | 1.804 | 1.833 | 1.817 | 1.825 | 1.814 | 1.893
-4.8 | -38.4 | 1.781 | 1.753 | 1.768 | 1.759 | 1.788 | 1.771 | 1.78 | 1.769 | 1.848
-4.5 | -36 | 1.825 | 1.798 | 1.812 | 1.804 | 1.833 | 1.817 | 1.825 | 1.814 | 1.892
-4 | -32 | 1.9 | 1.872 | 1.886 | 1.879 | 1.907 | 1.891 | 1.9 | 1.887 | 1.946
-3.5 | -28 | 1.974 | 1.947 | 1.96 | 1.953 | 1.981 | 1.966 | 1.974 | 1.96 | 2.036
-3 | -24 | 2.05 | 2.023 | 2.036 | 2.03 | 2.057 | 2.043 | 2.05 | 2.034 | 2.11
-2.5 | -20 | 2.125 | 2.098 | 2.11 | 2.105 | 2.131 | 2.118 | 2.126 | 2.108 | 2.183
-2 | -16 | 2.201 | 2.175 | 2.185 | 2.181 | 2.207 | 2.194 | 2.202 | 2.182 | 2.257
-1.5 | -12 | 2.277 | 2.251 | 2.261 | 2.257 | 2.283 | 2.271 | 2.278 | 2.257 | 2.332
-1 | -8 | 2.354 | 2.329 | 2.338 | 2.334 | 2.36 | 2.349 | 2.356 | 2.333 | 2.407
-0.5 | -4 | 2.431 | 2.406 | 2.414 | 2.411 | 2.436 | 2.426 | 2.433 | 2.408 | 2.482
0 | 0 | 2.508 | 2.483 | 2.49 | 2.488 | 2.513 | 2.503 | 2.51 | 2.484 | 2.557